## Power and Energy Worksheet
OpenEV Calculator				www.LetsGoElectric.org
Electric Vehicle Power and Energy Capacity Worksheet
License	CC BY 4.0			http://creativecommons.org/licenses/by/4.0/
Revision	1.0	Release Date	2016-11-01

Conversion Project Information
Vehicle Name
Author
Date

Basic Parameters
Parameter	Value	Calculated	Units	Description
Vehicle Weight		0.00	kg	Base vehicle weight without cargo (see Vehicle Weight worksheet)
		0.00	lbs
Cargo Weight		0.00	kg	Weight of vehicle cargo (optional – passengers, towed weight, etc)
		0.00	lbs
Total Weight	--	0.00	kg	Total weight including vehicle and cargo
	--	0.00	lbs
Rolling Resistance Coefficient		0.0000	coefficient	Vehicle rolling resistance coefficient (see Rolling Resistance worksheet)
Wind Resistance Coefficient		0.00	coefficient	Vehicle wind resistance coefficient (see Wind Resistance worksheet)
Front Cross Sectional Area		0.00	m^2	Cross sectional area of vehicle perpendicular to the oncoming wind (W * H)
		0.00	ft^2
Road Incline		0.00	percent	Road incline (0 = level, 100 = 45 degrees)
Velocity		0.00	m / s	Target velocity (speed)
		0.00	km / h
		0.00	mi / h

Efficiency Parameters
Motor Efficiency		0.00	percent	Motor efficiency (optional)
Controller Efficiency		0.00	percent	Motor controller efficiency (optional)

Solution Parameters (Input 1 parameter value only)
Parameter	Value	Calculated	Units	Description
Acceleration		0.00	m / s^2	Target acceleration (fill in value to solve for Total Power)
		0.00	km / h / s
		0.00	mi / h / s
Motor Output Power		0.00	kW	Mechanical motor output power (fill in value to solve for Acceleration Potential)
		0.00	hp

Modifiable Constants
Parameter	Value	Calculated	Units	Description
Gravity	9.8	9.80	m / s^2	Acceleration of gravity
Air Density	1.225	1.23	kg / m^3	Air density (default value of 1.225 is for 1 atm pressure at 15 deg C or 60 deg F)

Output Values
Parameter		Calculated	Units	Description
Rolling Resistance Power	--	0.00	kW	Power needed to overcome Rolling Resistance
Wind Drag Power	--	0.00	kW	Power needed to overcome Wind Drag
Incline Power	--	0.00	kW	Power needed to overcome force of gravity up specified Road Incline
Acceleration Power	--	0.00	kW	Power needed to achieve desired Acceleration or power available for acceleration
Total Motor Power	--	0.00	kW	Total required motor mechanical output power (if Acceleration was supplied)
	--	0.00	hp
Controller Output Power	--	0.00	kW	Motor controller output power required
Battery Output Power	--	0.00	kW	Battery output power required
Acceleration Potential	--	0.00	m / s^2	Potential acceleration (if Motor Output Power was supplied)
	--	0.00	km / h / s
	--	0.00	mi / h / s
Time Till Velocity Reached	--	N/A	seconds	Amount of time needed to reach Velocity from standstill	FIXME – Is this correct? Resistance increases with velocity, which this is not accounting for.
Drive Efficiency	--	N/A	Wh/km	Vehicle energy efficiency
	--	N/A	Wh/mi

Directions
This worksheet assists with estimating vehicle mechanical and electrical power requirements. It can be used in several ways to calculate various parameters, which are described in more detail below.

Enter Required Parameters
1. Enter estimated electric vehicle weight in kg or lbs (the computed total is used from the Vehicle Weight spreadsheet if present).
2. Optionally enter cargo weight if desired in kg or lbs.
3. Enter Rolling Resistance coefficient (see Rolling Resistance worksheet for examples – 0.012 is a good average for normal car tires).
4. Enter Wind Resistance coefficient.
5. Enter Front Cross Sectional Area of the front orthogonal projection in square meters or feet (computed value from Wind Resistance worksheet is used if present).
6. Enter road incline amount if desired (0 is level, 100% is a 45 degree incline).
7. Enter target (final) velocity in meters per second, kilometers per hour, or miles per hour.

Enter optional Efficiency Parameters
1. Optionally enter Motor Efficiency in percent to calculate Controller Output Power required in kilowatts.
2. Optionally enter Motor Efficiency and Controller Efficiency in percent to calculate Battery Output Power requires in kilowatts.

Enter a Solution Parameter
1. To solve for Total Motor Power enter target Acceleration in meters-per-second-squared, kilometers-per-hour-per-second, or miles-per-hour-per-second.
2. OR to solve for Acceleration Potential enter mechanical Motor Output Power in kilowatts or horsepower.

Modifiable Constants
The modifiable constants are set to average values, but can be modified as desired to fit the tested scenario.

Computed Output Values
Rolling Resistance Power is the computed mechanical motor output power required to overcome Rolling Resistance.
Wind Drag Power is the computed mechanical motor output power required to overcome Wind Resistance.
Incline Power is the computed mechanical motor output power required to overcome the Road Incline.
Acceleration Power is either the power needed to achieve Acceleration or the power available for acceleration (depending on Solution Parameters).
Total Motor Power is the computed mechanical power required (if Acceleration was supplied for the Solution Parameter).
Controller Output Power is the amount of electrical power required to achieve the Total Motor Power if Motor Efficiency was supplied.
Battery Output Power is the amount of electrical power required to achieve the Total Motor Power if Motor Efficiency and Controller Efficiency were supplied.
Acceleration Potential is the upper limit of acceleration potential available (if Motor Output Power was supplied for the Solution Parameter).
Time Till Velocity Reached is the calculated amount of time required to reach Velocity from a standstill.
Drive Efficiency is the computed vehicle drive efficiency with the given parameters in watt-hours per kilometer or mile.

## Vehicle Weight
OpenEV Calculator				www.LetsGoElectric.org
Electric Vehicle Weight Worksheet

This worksheet can be used for estimating final converted vehicle weight, by subtracting weight of ICE components and adding electric ones.

Component	Value (kg)	Value (lbs)	Calc (kg)	Calc (lbs)	Description	Notes
Stock Weight			0.00	0.00	The base curb weight of the vehicle

Subtract ICE Components
Internal Combustion Engine			0.00	0.00	Internal combustion engine weight.
Transmission			0.00	0.00	Transmission (if being removed).
Gas tank			0.00	0.00	Gas tank (without gas).
Gas			0.00	0.00	Weight of full gas capacity (if using curb weight).
Exhaust system			0.00	0.00	Weight of exhaust system (pipes, muffler, etc).
Radiator and coolant			0.00	0.00	Radiator cooling system.
Misc.			0.00	0.00	Weight of miscellaneous items no longer needed.
Subtract Subtotal	--	--	0.00	0.00	Sub total of weight to subtract from curb weight.

Add Electric Components
Batteries			0.00	0.00	Weight of battery bank.
Electric Motor(s)			0.00	0.00	Weight of electric motor(s).
Transmission			0.00	0.00	Transmission or gearbox (if one is being added).
Motor Controller(s)			0.00	0.00	Weight of motor controller(s).
Battery Cables			0.00	0.00	Weight of cables and other wiring.
Battery Boxes			0.00	0.00	Weight of battery storage compartments.
Misc.			0.00	0.00	Miscellaneous weight added as part of conversion.
Add Subtotal	--	--	0.00	0.00	Sub total of weight to add to curb weight.

Total Weight	--	--	0.00	0.00	Total estimated weight of vehicle

Directions
This worksheet helps with estimating final electric converted vehicle weight.

1. Enter curb weight in kg or lbs.
2. Enter weights for ICE components which will be removed in kg or lbs.
3. Enter weights for electric components which will be added in kg or lbs.
4. Estimated Total Weight is shown in kg and lbs.

## Rolling Resistance
OpenEV Calculator				www.LetsGoElectric.org
Rolling Resistance Coefficient Examples

Min Value	Max Value	Description
0.0010	0.0024	Railroad steel wheel on steel rail
0.0019	0.0065	Mine car cast iron wheels on steel rail
0.0022	0.0050	Bicycle tires at 120 psi and 50 km/h (31 mph)
0.0025		Special Michelin solar car tires
0.0050		Dirty tram rails with straights and curves
0.0045	0.0080	Semi truck tires
0.0055		Typical BMX tires used for solar cars
0.0062	0.0150	Car tire measurements
0.0100	0.0150	Ordinary car tires on concrete
0.0385	0.0730	Stage coach on dirt road. Soft snow for worst case.
0.3000		Ordinary car tires on sand

Taken from https://en.wikipedia.org/wiki/Rolling_resistance#Rolling_resistance_coefficient_examples

## Wind Resistance
OpenEV Calculator				www.LetsGoElectric.org
Wind Resistance Worksheet

Vehicle Cross Sectional Area
Parameter	Value	Calculated	Units	Description
Vehicle Width		0.00	cm	Width of orthogonal projection of vehicle to oncoming wind
		0.00	in
Vehicle Height		0.00	cm	Height of orthogonal projection of vehicle to oncoming wind
		0.00	in
Profile Percent	100	100.00	percent	Percentage of square area of orthogonal projected vehicle profile.

Calculated Area
Area	--	0.00	m^2	Square area of vehicle to oncoming wind
	--	0.00	ft^2

Directions
This worksheet assists with wind resistance calculations.

1. Enter vehicle width and height in centimeters or inches.
2. Enter percentage of actual profile area from square (if significantly not square – 100% means total square area).
3. Area is calculated in meters squared and feet squared.

See https://en.wikipedia.org/wiki/Automobile_drag_coefficient for automobile drag coefficient examples

## Speed and Torque
OpenEV Calculator				www.LetsGoElectric.org
Speed and Torque Worksheet

General Parameters
Parameter	Value	Calculated	Units	Description
Motor Speed		0	r/min	Motor speed in rotations per minute
Motor Torque		0.00	Nm	Motor torque
		0.00	lb ft
Differential		0.000	ratio	Differential gear ratio
Drive Wheels	2	2	count	Number of wheels driven by motor (2wd, 4wd, etc)
Tire Diameter		0.00	cm	Tire diameter (optional)
		0.00	in

Transmission To Wheel Output
Gear	Ratio	RPMs	Torque Nm	Torque lb ft	Speed km/h	Speed mi/h
1st Gear		0	0	0	0	0
2nd Gear		0	0	0	0	0
3rd Gear		0	0	0	0	0
4th Gear		0	0	0	0	0
5th Gear		0	0	0	0	0
Reverse		0	0	0	0	0

Directions
This worksheet can be used to calculate wheel speed and torque given motor output, transmission and differential gear ratios.

1. Enter values for Motor Speed (in r/min) and/or Motor Torque (in Nm or lb ft).
2. Enter differential gear ratio in the form: input rotations / output rotations (example: if input rotates 4 times for every 1 output rotation, 4.0 would be used).
3. Enter number of wheels driven by motor (defaults to 2).
4. Optionally enter tire diameter to calculate vehicle speeds.
5. Enter gear ratios for one or more transmission gears (in the same form as differential ratio).
6. Outputs show wheel RPM, torque, and vehicle speeds for each gear.